## Sheet1
STM32H753ZI Nucleo Control Board V2 Pinouts
Name of Pin | Pin no | Section | Comments
Extruder 1 PWM | PC6 | CN7 | TIM3 CH1
Extruder 2 PWM | PB8 | CN7 | TIM4 CH3
Feeder 1 PWM | PB9 | CN7 | TIM4 CH4
Feeder 2 PWM | PB15 | CN7 | TIM12 CH2
Heater PWM | PA15 | CN7 | TIM2 CH1
LED 1 PWM | PB10 | CN10 | TIM2 CH3
LED 2 PWM | PB11 | CN10 | TIM2 CH4
LED 3 PWM | PA0 | CN10 | TIM2 CH1
LED 4 PWM | PB0 | CN10 | TIM3 CH3
Extruder 1 Enable | PB5 | CN7
Extruder 1 Direction | PB5 | CN7
Extruder 2 Enable | PD14 | CN7
Extruder 2 Direction | PD15 | CN7
Feeder 1 Enable | PF3 | CN7
Feeder 1 Direction | PG12 | CN10
Feeder 2 Enable | PE9 | CN10
Feeder 2 Direction | PE11 | CN10
Light Barrier 1 out | PF14 | CN10
Light Barrier 2 out | PE13 | CN10
Light Barrier 3 out | PG14 | CN10
Light Barrier 4 out | PB6 | CN10
User LED 1 | PG3 | CN8
User LED 2 | PG2 | CN8
Uart 2 RX | PD6 | CN9
Uart 2 TX | PD5 | CN9
Uart 3 RX | PD8 |  | STLINK_RX
Uart 3 TX | PD9 |  | STLINK_TX
Flow sensor 1 out | PC0 | CN9
Temperature 1 out | PC3 | CN9
Flow sensor 2 out | PA3 | CN9
Temperature 2 out | PC2 | CN9
SPI TH CS1 | PB13
SPI TH CLK | PA5
SPI TH_DO/MISO | PA6